## Content
|  | Application | Reference
LG M50 21700 | cylindrical | high energy applications (rather than high power) | Chen, C.-H., Brosa Planella, F., O’Regan, K., Gastol, D., Widanage, W. D., & Kendrick, E. (2020). Development of Experimental Techniques for Parameterization of Multi-scale Lithium-ion Battery Models. Journal of The Electrochemical Society, 167(8). https://doi.org/10.1149/1945-7111/ab9050

## Parameters
Parameter | Units | Positive electrode | Negative electrode | Electrolyte | SEI | Nameplate data | Reference | Notes
Electrode chemistry |  | NMC 811 | Bi-component Graphite-SiOx |  |  |  | Kane2022
Electrode thickness | m | 7.56e-05 | 8.52e-05 | 7.7641e-06 | 8.75e-06 |  | Kane2022
Electrode length | m | 1.58 | 1.58 |  |  |  | Kane2022
Electrode width | m | 0.065 | 0.065 |  |  |  | Kane2022
Particle radius | m | 5.22e-06 | 5.86e-06 |  |  |  | Kane2022
Active material volume fraction |  | 0.665 | 0.75 |  |  |  | Kane2022
Diffusion coefficient | m^2 /s | 4e-15 | 3.3e-14 |  |  |  | Kane2022
Maximum concentration | mol m^−3 | 63104 | 33133 |  |  |  | Kane2022
Stoichiometry at 0% SoC |  | 0.9084 | 0.0279
Stoichiometry at 100% SoC |  | 0.2661 | 0.9014
Charge transfer coefficient |  | 0.5 | 0.5 |  |  |  | Kane2022
Li concentration in Electrolyte | mol m^−3 |  |  | 1000 |  |  | Kane2022
Exchange current density of the reaction | A/m^2 | 2.7 | 0.3 |  |  |  | Assumed by me
Reaction rate | Am^−2 (m3 mol−1)^1.5 | 3.42e-06 | 6.48e-07 |  |  |  | Chen2020
Concentration of EC in bulk electrolyte | mol/m^3 |  |  |  | 4541 |  | Sulzer2021 | Yang2017 | Safari2009
SEI layer diffusivity | m^2/s |  |  |  | 2e-16 |  | Sulzer2021 | 2e-18 adjusted Yang2017
SEI open-circuit potential | V |  |  |  | 0.4
Initial SEI thickness | m |  |  |  | 5e-09 |  | Sulzer2021
SEI resistivity | Ohm m |  |  |  | 200000 |  | Sulzer2021
SEI ionic conductivity | S/m |  |  |  | 5e-06 |  | Yang2017 | Safari2009
SEI charge transfer coefficient |  |  |  |  | 0.5 |  | Sulzer2021 | Yang2017 | Safari2009
SEI molar weight | kg/ mol |  |  |  | 0.162 |  | Safari2009 | Yang2017 | Safari2009
SEI density | kg/m^3 |  |  |  | 1690 |  | Safari2009 | Yang2017 | Safari2009 |  | 1e-13
Kinetic rate constant for SEI reaction | m/s |  |  |  | 1e-12 |  | Adjusted mine | 1e-12 Yang 2017 | 1.36e-12 | (Safari) | 0.0000000000001 (Degradation paper)
Exchange current density of SEI formation | A/m^2 |  |  |  | 7.5e-08
Minimum Voltage | V |  |  |  |  | 2.5 | Kane2022
Maximum Voltage | V |  |  |  |  | 4.2 | Kane2022
Cell Charge Capacity | Ah |  |  |  |  | 5 | Kane2022
Nominal energy capacity | Wh |  |  |  |  | 18.2 | LG data sheet
Nominal Voltage | [5 empty] | 3.63 | LG data sheet
AA
Calculated Capacity | Ah | 5.6088 | 5.0904

## Positive Electrode
Unitless Surface Concentration | OCP [V]
0.2661 | 4.29
0.26887 | 4.2769
0.27159 | 4.2647
0.27431 | 4.254
0.27703 | 4.2449
0.27976 | 4.2365
0.28248 | 4.2303
0.2852 | 4.2226
0.28792 | 4.2183
0.29065 | 4.2133
0.29337 | 4.209
0.29609 | 4.2051
0.29881 | 4.2013
0.30154 | 4.1982
0.30426 | 4.1955
0.30698 | 4.1931
0.30971 | 4.189
0.31243 | 4.1882
0.31515 | 4.1866
0.31787 | 4.185
0.3206 | 4.1832
0.32332 | 4.1809
0.32604 | 4.1806
0.32876 | 4.179
0.33148 | 4.1768
0.33421 | 4.1768
0.33693 | 4.1753
0.33965 | 4.1731
0.34237 | 4.1727
0.3451 | 4.1711
0.34782 | 4.1702
0.35054 | 4.1688
0.35326 | 4.167
0.35599 | 4.1655
0.35871 | 4.1635
0.36143 | 4.1598
0.36415 | 4.1572
0.36688 | 4.1541
0.3696 | 4.1504
0.37232 | 4.1467
0.37504 | 4.1423
0.37777 | 4.1382
0.38049 | 4.1338
0.38321 | 4.1306
0.38593 | 4.1272
0.38866 | 4.1228
0.39138 | 4.1186
0.3941 | 4.1142
0.39682 | 4.1096
0.39955 | 4.1047
0.40227 | 4.1005
0.40499 | 4.0957
0.40771 | 4.091
0.41044 | 4.0865
0.41316 | 4.0818
0.41588 | 4.0777
0.4186 | 4.0733
0.42133 | 4.0691
0.42405 | 4.0647
0.42677 | 4.0609
0.42949 | 4.0565
0.43222 | 4.0527
0.43494 | 4.0492
0.43766 | 4.045
0.44038 | 4.042
0.44311 | 4.0385
0.44583 | 4.0352
0.44855 | 4.032
0.45127 | 4.0289
0.454 | 4.026
0.45672 | 4.0227
0.45944 | 4.02
0.46216 | 4.0175
0.46489 | 4.015
0.46761 | 4.0122
0.47033 | 4.0099
0.47305 | 4.0076
0.47578 | 4.0051
0.4785 | 4.0023
0.48122 | 3.9996
0.48394 | 3.9969
0.48667 | 3.9927
0.48939 | 3.989
0.49211 | 3.9834
0.49483 | 3.9783
0.49756 | 3.9756
0.50028 | 3.9708
0.503 | 3.9681
0.50572 | 3.9636
0.50845 | 3.9594
0.51117 | 3.9557
0.51389 | 3.9522
0.51661 | 3.9479
0.51933 | 3.9438
0.52206 | 3.9401
0.52478 | 3.9362
0.5275 | 3.9314
0.53022 | 3.9284
0.53295 | 3.9242
0.53567 | 3.9192
0.53839 | 3.9166
0.54112 | 3.9118
0.54384 | 3.9082
0.54656 | 3.9039
0.54928 | 3.8996
0.552 | 3.8959
0.55473 | 3.8909
0.55745 | 3.8873
0.56017 | 3.8831
0.5629 | 3.8793
0.56562 | 3.8748
0.56834 | 3.8703
0.57106 | 3.8667
0.57378 | 3.8624
0.57651 | 3.8582
0.57923 | 3.8542
0.58195 | 3.85
0.58467 | 3.845
0.5874 | 3.8422
0.59012 | 3.8381
0.59284 | 3.8342
0.59556 | 3.8309
0.59829 | 3.8272
0.60101 | 3.8232
0.60373 | 3.8192
0.60645 | 3.816
0.60918 | 3.8123
0.6119 | 3.809
0.61462 | 3.8072
0.61734 | 3.8041
0.62007 | 3.8014
0.62279 | 3.7971
0.62551 | 3.7953
0.62823 | 3.7921
0.63096 | 3.7884
0.63368 | 3.7855
0.6364 | 3.7838
0.63912 | 3.7811
0.64185 | 3.7795
0.64457 | 3.7769
0.64729 | 3.7736
0.65001 | 3.7696
0.65274 | 3.769
0.65546 | 3.7663
0.65818 | 3.7643
0.6609 | 3.7627
0.66363 | 3.7604
0.66635 | 3.7576
0.66907 | 3.7552
0.67179 | 3.7533
0.67452 | 3.7507
0.67724 | 3.7487
0.67996 | 3.7471
0.68268 | 3.7443
0.68541 | 3.7423
0.68813 | 3.7401
0.69085 | 3.7386
0.69357 | 3.7345
0.6963 | 3.7339
0.69902 | 3.7302
0.70174 | 3.7301
0.70446 | 3.7278
0.70719 | 3.7252
0.70991 | 3.7239
0.71263 | 3.7216
0.71535 | 3.7191
0.71808 | 3.7173
0.7208 | 3.7157
0.72352 | 3.7131
0.72624 | 3.7099
0.72897 | 3.7071
0.73169 | 3.7046
0.73441 | 3.7036
0.73713 | 3.7021
0.73986 | 3.7003
0.74258 | 3.6972
0.7453 | 3.6953
0.74802 | 3.6929
0.75074 | 3.6898
0.75347 | 3.6891
0.75619 | 3.6865
0.75891 | 3.685
0.76163 | 3.6822
0.76436 | 3.6808
0.76708 | 3.6787
0.7698 | 3.6762
0.77253 | 3.6748
0.77525 | 3.6713
0.77797 | 3.6697
0.78069 | 3.6679
0.78341 | 3.6653
0.78614 | 3.6631
0.78886 | 3.6603
0.79158 | 3.6584
0.79431 | 3.6555
0.79703 | 3.6523
0.79975 | 3.65
0.80247 | 3.6471
0.80519 | 3.6406
0.80792 | 3.6383
0.81064 | 3.6351
0.81336 | 3.6336
0.81608 | 3.6322
0.81881 | 3.6307
0.82153 | 3.6284
0.82425 | 3.6269
0.82698 | 3.6243
0.8297 | 3.6224
0.83242 | 3.6194
0.83514 | 3.6178
0.83786 | 3.6159
0.84059 | 3.6128
0.84331 | 3.6118
0.84603 | 3.6095
0.84875 | 3.6072
0.85148 | 3.605
0.8542 | 3.6031
0.85692 | 3.6013
0.85964 | 3.5996
0.86237 | 3.5976
0.86509 | 3.5952
0.86781 | 3.5938
0.87053 | 3.5916
0.87326 | 3.5895
0.87598 | 3.5874
0.8787 | 3.5853
0.88142 | 3.5835
0.88415 | 3.5818
0.88687 | 3.5801
0.88959 | 3.5779
0.89231 | 3.5763
0.89504 | 3.5738
0.89776 | 3.5721
0.90048 | 3.5702
0.9032 | 3.5685
0.90593 | 3.5668
0.9084 | 3.565

## Negative Electrode
Unitless Surface Concentration | OCP [V]
0.0279 | 1.065
0.031296 | 1.02
0.034999 | 0.99594
0.038702 | 0.90023
0.042405 | 0.79649
0.046107 | 0.73354
0.04981 | 0.66664
0.053513 | 0.64137
0.057216 | 0.59814
0.060918 | 0.56708
0.064621 | 0.54746
0.068324 | 0.53068
0.072027 | 0.51305
0.07573 | 0.49394
0.079432 | 0.47926
0.083135 | 0.46065
0.086838 | 0.45993
0.09054 | 0.43801
0.094243 | 0.42439
0.097946 | 0.4115
0.10165 | 0.40034
0.10535 | 0.38957
0.10905 | 0.37756
0.11276 | 0.36292
0.11646 | 0.34357
0.12016 | 0.34063
0.12387 | 0.32299
0.12757 | 0.31379
0.13127 | 0.30795
0.13497 | 0.29207
0.13868 | 0.28698
0.14238 | 0.27405
0.14608 | 0.26705
0.14979 | 0.25857
0.15349 | 0.25266
0.15719 | 0.24827
0.16089 | 0.24143
0.1646 | 0.23363
0.1683 | 0.22956
0.172 | 0.2237
0.1757 | 0.22181
0.17941 | 0.2209
0.18311 | 0.21943
0.18681 | 0.2183
0.19051 | 0.21845
0.19422 | 0.21754
0.19792 | 0.21719
0.20162 | 0.21635
0.20533 | 0.21668
0.20903 | 0.21738
0.21273 | 0.21469
0.21643 | 0.21542
0.22014 | 0.21466
0.22384 | 0.21355
0.22754 | 0.21393
0.23125 | 0.21074
0.23495 | 0.20874
0.23865 | 0.20465
0.24235 | 0.20206
0.24606 | 0.19774
0.24976 | 0.19444
0.25346 | 0.1919
0.25716 | 0.18851
0.26087 | 0.18581
0.26457 | 0.18327
0.26827 | 0.18158
0.27198 | 0.17814
0.27568 | 0.1753
0.27938 | 0.17194
0.28308 | 0.16934
0.28679 | 0.16757
0.29049 | 0.1661
0.29419 | 0.16415
0.2979 | 0.1626
0.3016 | 0.16224
0.3053 | 0.16003
0.309 | 0.15827
0.31271 | 0.15881
0.31641 | 0.15552
0.32011 | 0.15581
0.32382 | 0.1522
0.32752 | 0.15111
0.33122 | 0.14987
0.33492 | 0.14875
0.33863 | 0.14678
0.34233 | 0.14621
0.34603 | 0.14556
0.34973 | 0.1439
0.35344 | 0.14359
0.35714 | 0.14243
0.36084 | 0.14039
0.36455 | 0.13882
0.36825 | 0.13955
0.37195 | 0.13947
0.37565 | 0.13781
0.37936 | 0.13974
0.38306 | 0.13699
0.38676 | 0.13523
0.39047 | 0.13441
0.39417 | 0.13529
0.39787 | 0.13508
0.40157 | 0.13647
0.40528 | 0.13601
0.40898 | 0.13436
0.41268 | 0.13348
0.41638 | 0.13483
0.42009 | 0.13275
0.42379 | 0.13287
0.42749 | 0.13264
0.43119 | 0.13456
0.4349 | 0.13472
0.4386 | 0.13395
0.4423 | 0.13449
0.44601 | 0.13348
0.44971 | 0.13298
0.45341 | 0.1326
0.45711 | 0.13338
0.46082 | 0.13309
0.46452 | 0.13275
0.46822 | 0.13443
0.47192 | 0.13315
0.47563 | 0.13271
0.47933 | 0.13302
0.48303 | 0.13279
0.48674 | 0.13226
0.49044 | 0.13317
0.49414 | 0.13264
0.49784 | 0.13187
0.50155 | 0.13266
0.50525 | 0.1325
0.50895 | 0.13325
0.51266 | 0.13204
0.51636 | 0.13243
0.52006 | 0.13233
0.52376 | 0.13199
0.52747 | 0.13254
0.53117 | 0.13145
0.53487 | 0.13298
0.53858 | 0.13168
0.54228 | 0.13136
0.54598 | 0.13235
0.54968 | 0.1312
0.55339 | 0.1309
0.55709 | 0.13109
0.56079 | 0.13082
0.56449 | 0.13012
0.5682 | 0.12987
0.5719 | 0.12993
0.5756 | 0.12943
0.57931 | 0.12796
0.58301 | 0.12863
0.58671 | 0.12657
0.59041 | 0.12735
0.59412 | 0.1251
0.59782 | 0.12111
0.60152 | 0.1184
0.60523 | 0.11244
0.60893 | 0.11307
0.61263 | 0.10922
0.61633 | 0.10683
0.62004 | 0.10433
0.62374 | 0.1053
0.62744 | 0.10057
0.63114 | 0.099501
0.63485 | 0.098547
0.63855 | 0.099215
0.64225 | 0.095416
0.64595 | 0.099806
0.64966 | 0.098661
0.65336 | 0.095607
0.65706 | 0.097554
0.66077 | 0.096123
0.66447 | 0.094309
0.66817 | 0.096619
0.67188 | 0.09366
0.67558 | 0.095226
0.67928 | 0.095359
0.68298 | 0.093164
0.68669 | 0.0945
0.69039 | 0.093088
0.69409 | 0.093431
0.69779 | 0.09324
0.7015 | 0.093508
0.7052 | 0.093393
0.7089 | 0.092916
0.71261 | 0.09303
0.71631 | 0.09263
0.72001 | 0.09324
0.72371 | 0.09261
0.72742 | 0.092496
0.73112 | 0.0924
0.73482 | 0.092534
0.73852 | 0.092095
0.74223 | 0.092343
0.74593 | 0.09366
0.74963 | 0.093336
0.75334 | 0.093221
0.75704 | 0.092649
0.76074 | 0.092534
0.76444 | 0.092439
0.76815 | 0.092305
0.77185 | 0.093107
0.77555 | 0.091656
0.77926 | 0.091599
0.78296 | 0.092076
0.78666 | 0.091752
0.79036 | 0.091771
0.79407 | 0.092362
0.79777 | 0.09242
0.80147 | 0.093202
0.80517 | 0.092
0.80888 | 0.091675
0.81258 | 0.093221
0.81628 | 0.091904
0.81999 | 0.091675
0.82369 | 0.092859
0.82739 | 0.091809
0.83109 | 0.091504
0.8348 | 0.091866
0.8385 | 0.092019
0.8422 | 0.093202
0.84591 | 0.091313
0.84961 | 0.091179
0.85331 | 0.091332
0.85701 | 0.090893
0.86072 | 0.090587
0.86442 | 0.090511
0.86812 | 0.090339
0.87182 | 0.090415
0.87553 | 0.091122
0.87923 | 0.089461
0.88293 | 0.089996
0.88664 | 0.089213
0.89034 | 0.088812
0.89404 | 0.087972
0.89774 | 0.087094
0.9014 | 0.09

## Positive Electrode (original)
Unitless Surface Concentration | OCP [V]
0.2488 | 4.4
0.26615 | 4.2936
0.26887 | 4.2769
0.27159 | 4.2647
0.27431 | 4.254
0.27703 | 4.2449
0.27976 | 4.2365
0.28248 | 4.2303
0.2852 | 4.2226
0.28792 | 4.2183
0.29065 | 4.2133
0.29337 | 4.209
0.29609 | 4.2051
0.29881 | 4.2013
0.30154 | 4.1982
0.30426 | 4.1955
0.30698 | 4.1931
0.30971 | 4.189
0.31243 | 4.1882
0.31515 | 4.1866
0.31787 | 4.185
0.3206 | 4.1832
0.32332 | 4.1809
0.32604 | 4.1806
0.32876 | 4.179
0.33148 | 4.1768
0.33421 | 4.1768
0.33693 | 4.1753
0.33965 | 4.1731
0.34237 | 4.1727
0.3451 | 4.1711
0.34782 | 4.1702
0.35054 | 4.1688
0.35326 | 4.167
0.35599 | 4.1655
0.35871 | 4.1635
0.36143 | 4.1598
0.36415 | 4.1572
0.36688 | 4.1541
0.3696 | 4.1504
0.37232 | 4.1467
0.37504 | 4.1423
0.37777 | 4.1382
0.38049 | 4.1338
0.38321 | 4.1306
0.38593 | 4.1272
0.38866 | 4.1228
0.39138 | 4.1186
0.3941 | 4.1142
0.39682 | 4.1096
0.39955 | 4.1047
0.40227 | 4.1005
0.40499 | 4.0957
0.40771 | 4.091
0.41044 | 4.0865
0.41316 | 4.0818
0.41588 | 4.0777
0.4186 | 4.0733
0.42133 | 4.0691
0.42405 | 4.0647
0.42677 | 4.0609
0.42949 | 4.0565
0.43222 | 4.0527
0.43494 | 4.0492
0.43766 | 4.045
0.44038 | 4.042
0.44311 | 4.0385
0.44583 | 4.0352
0.44855 | 4.032
0.45127 | 4.0289
0.454 | 4.026
0.45672 | 4.0227
0.45944 | 4.02
0.46216 | 4.0175
0.46489 | 4.015
0.46761 | 4.0122
0.47033 | 4.0099
0.47305 | 4.0076
0.47578 | 4.0051
0.4785 | 4.0023
0.48122 | 3.9996
0.48394 | 3.9969
0.48667 | 3.9927
0.48939 | 3.989
0.49211 | 3.9834
0.49483 | 3.9783
0.49756 | 3.9756
0.50028 | 3.9708
0.503 | 3.9681
0.50572 | 3.9636
0.50845 | 3.9594
0.51117 | 3.9557
0.51389 | 3.9522
0.51661 | 3.9479
0.51933 | 3.9438
0.52206 | 3.9401
0.52478 | 3.9362
0.5275 | 3.9314
0.53022 | 3.9284
0.53295 | 3.9242
0.53567 | 3.9192
0.53839 | 3.9166
0.54112 | 3.9118
0.54384 | 3.9082
0.54656 | 3.9039
0.54928 | 3.8996
0.552 | 3.8959
0.55473 | 3.8909
0.55745 | 3.8873
0.56017 | 3.8831
0.5629 | 3.8793
0.56562 | 3.8748
0.56834 | 3.8703
0.57106 | 3.8667
0.57378 | 3.8624
0.57651 | 3.8582
0.57923 | 3.8542
0.58195 | 3.85
0.58467 | 3.845
0.5874 | 3.8422
0.59012 | 3.8381
0.59284 | 3.8342
0.59556 | 3.8309
0.59829 | 3.8272
0.60101 | 3.8232
0.60373 | 3.8192
0.60645 | 3.816
0.60918 | 3.8123
0.6119 | 3.809
0.61462 | 3.8072
0.61734 | 3.8041
0.62007 | 3.8014
0.62279 | 3.7971
0.62551 | 3.7953
0.62823 | 3.7921
0.63096 | 3.7884
0.63368 | 3.7855
0.6364 | 3.7838
0.63912 | 3.7811
0.64185 | 3.7795
0.64457 | 3.7769
0.64729 | 3.7736
0.65001 | 3.7696
0.65274 | 3.769
0.65546 | 3.7663
0.65818 | 3.7643
0.6609 | 3.7627
0.66363 | 3.7604
0.66635 | 3.7576
0.66907 | 3.7552
0.67179 | 3.7533
0.67452 | 3.7507
0.67724 | 3.7487
0.67996 | 3.7471
0.68268 | 3.7443
0.68541 | 3.7423
0.68813 | 3.7401
0.69085 | 3.7386
0.69357 | 3.7345
0.6963 | 3.7339
0.69902 | 3.7302
0.70174 | 3.7301
0.70446 | 3.7278
0.70719 | 3.7252
0.70991 | 3.7239
0.71263 | 3.7216
0.71535 | 3.7191
0.71808 | 3.7173
0.7208 | 3.7157
0.72352 | 3.7131
0.72624 | 3.7099
0.72897 | 3.7071
0.73169 | 3.7046
0.73441 | 3.7036
0.73713 | 3.7021
0.73986 | 3.7003
0.74258 | 3.6972
0.7453 | 3.6953
0.74802 | 3.6929
0.75074 | 3.6898
0.75347 | 3.6891
0.75619 | 3.6865
0.75891 | 3.685
0.76163 | 3.6822
0.76436 | 3.6808
0.76708 | 3.6787
0.7698 | 3.6762
0.77253 | 3.6748
0.77525 | 3.6713
0.77797 | 3.6697
0.78069 | 3.6679
0.78341 | 3.6653
0.78614 | 3.6631
0.78886 | 3.6603
0.79158 | 3.6584
0.79431 | 3.6555
0.79703 | 3.6523
0.79975 | 3.65
0.80247 | 3.6471
0.80519 | 3.6406
0.80792 | 3.6383
0.81064 | 3.6351
0.81336 | 3.6336
0.81608 | 3.6322
0.81881 | 3.6307
0.82153 | 3.6284
0.82425 | 3.6269
0.82698 | 3.6243
0.8297 | 3.6224
0.83242 | 3.6194
0.83514 | 3.6178
0.83786 | 3.6159
0.84059 | 3.6128
0.84331 | 3.6118
0.84603 | 3.6095
0.84875 | 3.6072
0.85148 | 3.605
0.8542 | 3.6031
0.85692 | 3.6013
0.85964 | 3.5996
0.86237 | 3.5976
0.86509 | 3.5952
0.86781 | 3.5938
0.87053 | 3.5916
0.87326 | 3.5895
0.87598 | 3.5874
0.8787 | 3.5853
0.88142 | 3.5835
0.88415 | 3.5818
0.88687 | 3.5801
0.88959 | 3.5779
0.89231 | 3.5763
0.89504 | 3.5738
0.89776 | 3.5721
0.90048 | 3.5702
0.9032 | 3.5685
0.90593 | 3.5672
1 | 3.523

## Negative Electrode (original)
Unitless Surface Concentration | OCP [V]
0 | 1.8177
0.031296 | 1.0829
0.034999 | 0.99594
0.038702 | 0.90023
0.042405 | 0.79649
0.046107 | 0.73354
0.04981 | 0.66664
0.053513 | 0.64137
0.057216 | 0.59814
0.060918 | 0.56708
0.064621 | 0.54746
0.068324 | 0.53068
0.072027 | 0.51305
0.07573 | 0.49394
0.079432 | 0.47926
0.083135 | 0.46065
0.086838 | 0.45993
0.09054 | 0.43801
0.094243 | 0.42439
0.097946 | 0.4115
0.10165 | 0.40034
0.10535 | 0.38957
0.10905 | 0.37756
0.11276 | 0.36292
0.11646 | 0.34357
0.12016 | 0.34063
0.12387 | 0.32299
0.12757 | 0.31379
0.13127 | 0.30795
0.13497 | 0.29207
0.13868 | 0.28698
0.14238 | 0.27405
0.14608 | 0.26705
0.14979 | 0.25857
0.15349 | 0.25266
0.15719 | 0.24827
0.16089 | 0.24143
0.1646 | 0.23363
0.1683 | 0.22956
0.172 | 0.2237
0.1757 | 0.22181
0.17941 | 0.2209
0.18311 | 0.21943
0.18681 | 0.2183
0.19051 | 0.21845
0.19422 | 0.21754
0.19792 | 0.21719
0.20162 | 0.21635
0.20533 | 0.21668
0.20903 | 0.21738
0.21273 | 0.21469
0.21643 | 0.21542
0.22014 | 0.21466
0.22384 | 0.21355
0.22754 | 0.21393
0.23125 | 0.21074
0.23495 | 0.20874
0.23865 | 0.20465
0.24235 | 0.20206
0.24606 | 0.19774
0.24976 | 0.19444
0.25346 | 0.1919
0.25716 | 0.18851
0.26087 | 0.18581
0.26457 | 0.18327
0.26827 | 0.18158
0.27198 | 0.17814
0.27568 | 0.1753
0.27938 | 0.17194
0.28308 | 0.16934
0.28679 | 0.16757
0.29049 | 0.1661
0.29419 | 0.16415
0.2979 | 0.1626
0.3016 | 0.16224
0.3053 | 0.16003
0.309 | 0.15827
0.31271 | 0.15881
0.31641 | 0.15552
0.32011 | 0.15581
0.32382 | 0.1522
0.32752 | 0.15111
0.33122 | 0.14987
0.33492 | 0.14875
0.33863 | 0.14678
0.34233 | 0.14621
0.34603 | 0.14556
0.34973 | 0.1439
0.35344 | 0.14359
0.35714 | 0.14243
0.36084 | 0.14039
0.36455 | 0.13882
0.36825 | 0.13955
0.37195 | 0.13947
0.37565 | 0.13781
0.37936 | 0.13974
0.38306 | 0.13699
0.38676 | 0.13523
0.39047 | 0.13441
0.39417 | 0.13529
0.39787 | 0.13508
0.40157 | 0.13647
0.40528 | 0.13601
0.40898 | 0.13436
0.41268 | 0.13348
0.41638 | 0.13483
0.42009 | 0.13275
0.42379 | 0.13287
0.42749 | 0.13264
0.43119 | 0.13456
0.4349 | 0.13472
0.4386 | 0.13395
0.4423 | 0.13449
0.44601 | 0.13348
0.44971 | 0.13298
0.45341 | 0.1326
0.45711 | 0.13338
0.46082 | 0.13309
0.46452 | 0.13275
0.46822 | 0.13443
0.47192 | 0.13315
0.47563 | 0.13271
0.47933 | 0.13302
0.48303 | 0.13279
0.48674 | 0.13226
0.49044 | 0.13317
0.49414 | 0.13264
0.49784 | 0.13187
0.50155 | 0.13266
0.50525 | 0.1325
0.50895 | 0.13325
0.51266 | 0.13204
0.51636 | 0.13243
0.52006 | 0.13233
0.52376 | 0.13199
0.52747 | 0.13254
0.53117 | 0.13145
0.53487 | 0.13298
0.53858 | 0.13168
0.54228 | 0.13136
0.54598 | 0.13235
0.54968 | 0.1312
0.55339 | 0.1309
0.55709 | 0.13109
0.56079 | 0.13082
0.56449 | 0.13012
0.5682 | 0.12987
0.5719 | 0.12993
0.5756 | 0.12943
0.57931 | 0.12796
0.58301 | 0.12863
0.58671 | 0.12657
0.59041 | 0.12735
0.59412 | 0.1251
0.59782 | 0.12111
0.60152 | 0.1184
0.60523 | 0.11244
0.60893 | 0.11307
0.61263 | 0.10922
0.61633 | 0.10683
0.62004 | 0.10433
0.62374 | 0.1053
0.62744 | 0.10057
0.63114 | 0.099501
0.63485 | 0.098547
0.63855 | 0.099215
0.64225 | 0.095416
0.64595 | 0.099806
0.64966 | 0.098661
0.65336 | 0.095607
0.65706 | 0.097554
0.66077 | 0.096123
0.66447 | 0.094309
0.66817 | 0.096619
0.67188 | 0.09366
0.67558 | 0.095226
0.67928 | 0.095359
0.68298 | 0.093164
0.68669 | 0.0945
0.69039 | 0.093088
0.69409 | 0.093431
0.69779 | 0.09324
0.7015 | 0.093508
0.7052 | 0.093393
0.7089 | 0.092916
0.71261 | 0.09303
0.71631 | 0.09263
0.72001 | 0.09324
0.72371 | 0.09261
0.72742 | 0.092496
0.73112 | 0.0924
0.73482 | 0.092534
0.73852 | 0.092095
0.74223 | 0.092343
0.74593 | 0.09366
0.74963 | 0.093336
0.75334 | 0.093221
0.75704 | 0.092649
0.76074 | 0.092534
0.76444 | 0.092439
0.76815 | 0.092305
0.77185 | 0.093107
0.77555 | 0.091656
0.77926 | 0.091599
0.78296 | 0.092076
0.78666 | 0.091752
0.79036 | 0.091771
0.79407 | 0.092362
0.79777 | 0.09242
0.80147 | 0.093202
0.80517 | 0.092
0.80888 | 0.091675
0.81258 | 0.093221
0.81628 | 0.091904
0.81999 | 0.091675
0.82369 | 0.092859
0.82739 | 0.091809
0.83109 | 0.091504
0.8348 | 0.091866
0.8385 | 0.092019
0.8422 | 0.093202
0.84591 | 0.091313
0.84961 | 0.091179
0.85331 | 0.091332
0.85701 | 0.090893
0.86072 | 0.090587
0.86442 | 0.090511
0.86812 | 0.090339
0.87182 | 0.090415
0.87553 | 0.091122
0.87923 | 0.089461
0.88293 | 0.089996
0.88664 | 0.089213
0.89034 | 0.088812
0.89404 | 0.087972
0.89774 | 0.087094
0.90145 | 0.085033
1 | 0.076015

## OCP_polynom
Degree | Positive electrode | Negative electrode
x^10 | 66169.2699 | 0
x^9 | -421582.053 | -1260.3552
x^8 | 1187671.305 | 6581.6514
x^7 | -1946519.9984 | -14675.2567
x^6 | 2053638.5566 | 18224.026
x^5 | -1456277.0241 | -13793.4504
x^4 | 702484.0785 | 6552.1758
x^3 | -227494.086 | -1943.4205
x^2 | 47310.197 | 348.0554
x^1 | -5703.6663 | -35.1708
x^0 | 306.9437 | 1.8204